## Manufacturer_BOM_Report-1
Manufacturer BOM Report
Item Number: | 700-27962
Description: | PWA, MCIMX6SX-SDB
Item Revision: | A2 ECO55451
Sites: | ALL
Level | Subclass | Number | Rev | Description | Find Num | Qty | Ref Des
| Mfr Name ~ Location / Mfr. Name | Mfr. Part Number | Mfr Part Status / Mfr. Part Lifecycle Phase | Preferred Status | Reference Notes | Sites
0 | Part | 700-27962 | A2 ECO55451 | PWA, MCIMX6SX-SDB
. 1 | Part | 170-27962 | C ECO55409 | PWB, MCIMX6SX-SDB | 1 | 1
| ShenZhen Xunjiexing Electrontic Co.,Ltd | 170-27962_C | ROHS Active | Preferred
. 1 | Part | 805-75115 | A MCO35191 | LABEL, 1"X.25", ASSEMBLY / REVISION | 500 | 1
. 1 | Part | 805-75918 | A MCO35295 | LABEL, 1"X.25", SCHEMATIC / REVISION | 501 | 1
. 1 | Part | 805-75116 | A1 MCO35042 | LABEL, .75"X.25", SERIAL NUMBER | 502 | 1
. 1 | Part | 805-77101 | A MCO35295 | LABEL, .5"X.25", FIRMWARE VERSION | 560 | 2
. 1 | Part | 750-27962 | C ECO55382 | SUB ASSEMBLY, SCHEMATIC PARTS, 700-27962, MCIMX6SX-SDB | 1000 | 1
.. 2 | CADPart | 150-30269 | A MCO34889 | CAP CER 56PF 50V 5% C0G 0402 | 0 | 4 | C90,C91,C95,C96
| MURATA | GRM1555C1H560JZ01_ | ROHS Active | Alternate
| VENKEL COMPANY | C0402C0G500-560JNE | ROHS Active | Preferred
.. 2 | CADPart | 150-75183 | A1 MCO36283 | CAP CER 0.01UF 25V 10% X7R 0402 | 0 | 4 | C2,C361-C363
| CAL-CHIP | GMC04X7R103K25NT-LF | ROHS Active | Alternate
| FENGHUA | 0402B103K250NT | ROHS Active | Alternate
| KEMET | C0402C103K3RAC | ROHS Active | Alternate
| MURATA | GRM155R71E103KA01D | ROHS Active | Alternate
| TDK | C1005X7R1E103K | ROHS Active | Alternate
| VENKEL COMPANY | C0402X7R250-103KNE | ROHS Active | Alternate
| VENKEL COMPANY | C0402X7R250-103KNP | ROHS Active | Alternate
| WALSIN TECHNOLOGY CORP. | 0402B103K250CT | ROHS Active | Alternate
| YAGEO AMERICA | CC0402KRX7R8BB103 | ROHS Active | Alternate
.. 2 | CADPart | 150-75501 | A MCO34745 | CAP CER 22pF 25V 5% C0G 0402 | 0 | 2 | C8,C9
| VENKEL COMPANY | C0402C0G250-220JNE | ROHS Active | Preferred
| YAGEO AMERICA | CC0402JRNPO8BN220 | ROHS Active | Alternate
.. 2 | CADPart | 150-75678 | OBS MCO34823 | CAP CER 0.047UF 16V 10% X5R 0402 | 0 | 3 | C351-C353
.. 2 | CADPart | 150-75772 | A1 MCO34744 | CAP CER 1.0UF 10V 10% X5R 0402 | 0 | 24 | C45,C46,C72,C73,C77,C85,C98,C100,C102,C107,C113,C115,C167,C211,C212,C215,C220,C226,C227,C229,C305,C331,C376,C383
| MURATA | GRM155R61A105KE15D | ROHS Active | Alternate
| YAGEO AMERICA | CC0402KRX5R6BB105 | ROHS Active | Preferred
.. 2 | CADPart | 150-75774 | A1 MCO34837 | CAP CER 1000PF 50V X7R 5% 0402 | 0 | 2 | C174,C300
| CAPAX TECHNOLOGIES INC. | 0402X102J500SNT | ROHS Active | Preferred
| YAGEO AMERICA | CC0402JRX7R9BB102 | ROHS Active | Alternate
.. 2 | CADPart | 150-76630 | A1 MCO36322 | CAP CER 18PF 50V 1% C0G 0402 | 0 | 2 | C6,C7
| AVX | 04025A180FAT2A | ROHS Active | Preferred
| CAPAX TECHNOLOGIES INC. | 0402G180F500SNT | ROHS Active | Alternate
.. 2 | CADPart | 150-76792 | A1 MCO34902 | CAP CER 2.2UF 6.3V 20% X5R 0402 | 0 | 4 | C74-C76,C381
| KEMET | C0402C225M9PACTU | ROHS Active | Preferred
| WALSIN TECHNOLOGY CORP. | 0402X225M6R3CT | ROHS Active | Alternate
.. 2 | CADPart | 150-77358 | A MCO34902 | CAP CER 0.22UF 10V 10% X5R 0402 | 0 | 78 | C11-C20,C23-C34,C38,C40-C43,C224,C225,C228,C231,C232,C234,C236,C238-C241,C246-C249,C251-C254,C256-C259,C262,C264,C267,C268,C270,C271,C273-C275,C277,C278,C280-C282,C289-C291,C294-C297,C301,C307-C310,C313,C317
.. 2 | CADPart | 150-77952 | A1 MCO34749 | CAP CER 0.47UF 6.3V 10% X5R 0402 | 0 | 1 | C298
.. 2 | CADPart | 150-77975 | A1 MCO34806 | CAP CER 4.7UF 10V 10% X5R 0603 | 0 | 14 | C37,C44,C52,C54,C79,C142,C147,C154,C182,C186,C188,C189,C194,C207
| MURATA | GRM188R61A475KE15D | ROHS Active | Alternate
| TAIYO YUDEN | LMK107BJ475KA-T | ROHS Active | Preferred
.. 2 | CADPart | 150-78463 | A1 MCO36323 | CAP CER 4.7UF 6.3V 20% X5R 0402 | 0 | 20 | C63,C69-C71,C78,C82,C213,C214,C216-C219,C263,C265,C266,C269,C276,C279,C292,C350
.. 2 | CADPart | 150-78467 | A1 MCO34881 | CAP CER 22UF 6.3V 20% X5R 0603 | 0 | 17 | C10,C22,C183-C185,C187,C190,C192,C193,C203,C204,C230,C235,C243-C245,C261
| SAMSUNG | CL10A226MQ8NRNE | ROHS Active | Preferred
.. 2 | CADPart | 150-78633 | A MCO34826 | CAP CER 0.1UF 25V 10% X5R 0402 | 0 | 88 | C1,C3,C39,C47,C49,C51,C53,C58,C62,C64,C65,C68,C81,C83,C84,C87,C93,C99,C101,C104,C106,C108-C112,C114,C117,C119,C123-C126,C143,C148-C152,C155-C160,C164-C166,C168-C172,C175,C179-C181,C191,C196-C202,C221-C223,C283-C286,C299,C303,C306,C318-C320,C322,C327,C332-C334,C337,C359,C360,C364,C365
| TDK | C1005X5R1E104KT | ROHS Active | Alternate
| WALSIN TECHNOLOGY CORP. | 0402X104K250CT | ROHS Active | Alternate
| YAGEO AMERICA | CC0402KRX5R8BB104 | ROHS Active | Preferred
.. 2 | CADPart | 150-78675 | A1 MCO34820 | CAP CER 10uF 10V 10% X5R 0603 | 0 | 9 | C21,C48,C103,C105,C116,C118,C287,C288,C314
| VENKEL COMPANY | C0603X5R100-106KNP | ROHS Active | Alternate
.. 2 | CADPart | 150-78880 | A MCO34892 | CAP CER 100uF 10V 20% X5R 1206 | 0 | 3 | C144-C146
| TDK | C3216X5R1A107M | ROHS Active | Preferred
.. 2 | CADPart | 150-78972 | A MCO34891 | CAP CER 0.47uF 16V 10% X5R 0402 | 0 | 2 | C312,C316
.. 2 | CADPart | 150-78973 | A MCO36294 | CAP CER 1uF 16V 10% X5R 0402 | 0 | 6 | C4,C86,C92,C347-C349
.. 2 | CADPart | 150-78976 | A MCO34858 | CAP CER 4.7uF 16V 10% X5R 0603 | 0 | 6 | C56,C57,C60,C61,C80,C161
.. 2 | CADPart | 150-78979 | A MCO34839 | CAP CER 47uF 10V 20% X5R 0805 | 0 | 8 | C5,C36,C50,C59,C153,C176-C178
.. 2 | CADPart | 180-30008 | A1 MCO34818 | IND FER BEAD 120OHM@100MHZ 2A 25% 0603 | 0 | 8 | L11-L13,L16,L19,L22,L23,L32
| Shenzhen Sunlord Electronics Co., Ltd | PZ1608U121-2R0TF | ROHS Active | Alternate
.. 2 | CADPart | 180-75495 | A MCO34891 | IND FER BEAD 100 OHM@100MHZ 1A 25% 0603 | 0 | 2 | L5,L6
| TDK | MPZ1608D101B | ROHS Active | Preferred
.. 2 | CADPart | 180-76336 | A1 MCO34874 | IND CHK 90 OHM@100MHZ 330MA 25% 0805 | 0 | 7 | L3,L4,L7-L10,L20
.. 2 | CADPart | 180-77704 | A1 MCO34868 | IND PWR 1UH@1MHZ 2.2A 30% SMD | 0 | 1 | L29
.. 2 | CADPart | 180-77706 | A1 MCO34900 | IND PWR 4.7UH@1MHZ 1A 20% SMD | 0 | 2 | L15,L18
.. 2 | CADPart | 180-77708 | A MCO34903 | IND PWR 1UH@1MHZ 2A 30% SMT | 0 | 1 | L27
.. 2 | CADPart | 180-77776 | A MCO34819 | IND FER BEAD 470 OHM@100MHZ 1A 25% 0603 | 0 | 8 | L1,L2,L14,L17,L36-L39
| MURATA | BLM18PG471SN1D | ROHS Active | Preferred
.. 2 | CADPart | 180-78088 | A. MCO34904 | IND PWR 4.7UH@100KHZ 4.1A 30% SMD | 0 | 1 | L21
.. 2 | CADPart | 180-78243 | A MCO34896 | IND FER PWR 1uH@100KHZ 6.5A 30% SMD | 0 | 1 | L24
.. 2 | CADPart | 180-78310 | A ECO54695 | IND PWR 1.2uH@100KHZ 4.2A 30% 5022 | 0 | 1 | L26
.. 2 | CADPart | 210-75737 | A MCO34822 | CON 9 DB 0.318 PLUG DUAL RA SHLD TH 54.5MIL SP 1150H AU | 0 | 1 | P2
.. 2 | CADPart | 210-75818 | A4 MCO35815 | CON1 PWR PLUG RA 5A--430H IN | 0 | 1 | J1
| SWITCHCRAFT | RAPC722X | ROHS Active | Preferred
.. 2 | CADPart | 210-76036 | A MCO34859 | CON 13 RJ-45 DUAL SKT SHLD RA TH G/YG LEDS 39MIL SP 1080H AU 125L | 0 | 1 | P3
| ANYTRONIC CORPORATION LIMITED | 352T1001004-25-32LF | ROHS Active | Alternate
| BEL FUSE | 0845-2R1T-E4 | ROHS Active | Preferred
.. 2 | CADPart | 210-79588 | A MCO34837 | HDR 2X10 RA SHRD TH 100MIL CTR 365H SN 230L | 0 | 1 | J17
| SAMTEC | TST-110-05-T-D-RA | ROHS Active | Preferred
.. 2 | CADPart | 210-79640 | A MCO34847 | CON 1X4 RA SHLD TH USB_TYPE_A_FEMALE -- 302H AU 118L | 0 | 1 | J6
| ANYTRONIC CORPORATION LIMITED | 23070890-33LF | ROHS Active | Alternate
.. 2 | CADPart | 210-79826 | A MCO34843 | CON 1 AUD JACK 3.5MM RA TH 205H SN 86L | 0 | 1 | J10
.. 2 | CADPart | 211-30043 | A1 MCO34907 | TEST POINT PAD SIZE 4.7MM X 3.5MM SN | 0 | 8 | TP25-TP32
| COMPONENTS CORPORATION | TP-107-02-T | ROHS Active | Alternate
| KEYSTONE ELECTRONICS | 5016 | ROHS Active | Preferred
.. 2 | CADPart | 211-75241 | A1 MCO34860 | CON 2X60 SKT SMT 0.5MM SP AU | 0 | 1 | J11
| SAMTEC | QSH-060-01-L-D-A | ROHS Active | Preferred
.. 2 | CADPart | 211-76645 | A MCO34879 | TEST POINT PAD 15MIL DIA SMT, NO PART TO ORDER | 0 | 19 | TP36-TP39,TP41-TP55
.. 2 | CADPart | 211-76801 | OBS CO0099798 | OBSLETE CON 19 CRD SKT SMT -- 150H A | 0 | 3 | J3-J5
.. 2 | CADPart | 211-77122 | A1 MCO34855 | CON 2X20 PLUG SHLD SMT 0.4MM SP 53H AU | 0 | 1 | J13
.. 2 | CADPart | 211-77164 | A1 MCO34821 | CON 30 SHRD SKT RA SMT 1MM SP AU | 0 | 1 | J12
.. 2 | CADPart | 211-77484 | A MCO34834 | TEST POINT PAD 0.5MM DIA SMT, NO PART TO ORDER | 0 | 21 | TP3-TP5,TP7,TP9,TP34,TP59,TP69-TP73,TP90-TP92,TP107-TP112
.. 2 | CADPart | 211-78711 | A MCO36146 | CON 2X26 MINI PCI EXPRESS SMT 0.8MM SP 1136H | 0 | 1 | J15
.. 2 | CADPart | 211-78722 | A MCO34890 | CON 1X5 USB_MICRO_AB_RECEPTACLE RA SMT 0.65MM SP 105H AU | 0 | 2 | J7,J16
| MOLEX | 47589-0001 | ROHS Active | Preferred
.. 2 | CADPart | 211-78733 | A MCO34848 | CON 1X20 FPC/FFC RA SKT SMT 0.5MM SP 100H AU | 0 | 1 | J19
| HIROSE | FH28E-20S-0.5SH(05) | ROHS Active | Preferred
.. 2 | CADPart | 211-78818 | A MCO34841 | HDR 2X5 SMT 100MIL SP 383H AU | 0 | 1 | J20
| TYCO ELECTRONICS | 5-146130-4 | ROHS Active | Preferred
.. 2 | CADPart | 211-78834 | A MCO34743 | CON 3X2 SIM SMT 100MIL SP 100H AU | 0 | 1 | J14
| ANYTRONIC CORPORATION LIMITED | 410106304013-5LF | ROHS Active | Preferred
.. 2 | CADPart | 230-77452 | A MCO34900 | XTAL 24MHZ -- 30PPM 3.2X2.5MM SMD | 0 | 1 | Y1
.. 2 | CADPart | 230-77632 | A MCO34856 | XTAL 6MHZ RSN -- SMT | 0 | 1 | X3
| MURATA | CSTCR6M00G53-R0 | ROHS Active | Preferred
.. 2 | CADPart | 230-77879 | A1 MCO34823 | XTAL 32.768KHZ 12.5pF -- SMT | 0 | 1 | Y2
| MICRO CRYSTAL | CM7V-T1A, 32.768KHz, 12.5pF, 20ppm, TA, QC | ROHS Active | Preferred
.. 2 | CADPart | 280-75148 | A1 MCO34846 | TEST POINT PAD 35 MIL SMT, NO PART TO ORDER | 0 | 3 | TP6,TP63,TP64
.. 2 | CADPart | 312-75165 | A MCO34854 | IC BUF DUAL TS 1.65-5.5V SSOP | 0 | 1 | U38
| TEXAS INSTRUMENTS | SN74LVC2G125DCTR | ROHS Active | Preferred
.. 2 | CADPart | 312-75936 | A1 MCO36188 | IC LIN SW PWR ACTIVE HIGH DUAL 2.7V-5.5V 0.5A SOIC8 | 0 | 1 | U12
| MICREL | MIC2026-1YM | ROHS Active | Preferred
.. 2 | CADPart | 312-77962 | A1 MCO34905 | IC DUAL USB UART/FIFO 4.35V-5.25V LQFP48 | 0 | 1 | U22
.. 2 | CADPart | 312-79761 | A1 MCO34846 | IC BUF ULP TS 0.9-3.6V SC-70 | 0 | 1 | U39
| FAIRCHILD | NC7SP126P5X | ROHS Active | Preferred
.. 2 | CADPart | 312-79784 | A MCO34854 | IC BUF DRV 8BIT 1.2-3.6V TSSOP20 | 0 | 3 | U35-U37
| NXP SEMICONDUCTORS | 74LVC244APW | ROHS Active | Preferred
.. 2 | CADPart | 312-79970 | A SOR-03073 | IC 3-AXIS DIGITAL MAGNETOMETER 1.95-3.6V DFN10 | 0 | 1 | U27
.. 2 | CADPart | 312-80115 | A1 MCO34822 | IC XCVR ETHERNET PHY 10/100/1000G-BIT 3.3V QFN48 | 0 | 2 | U18,U19
| Qualcomm Atheros, Inc | AR8031-AL1A | ROHS Active | Preferred
.. 2 | CADPart | 312-80784 | A MCO34904 | IC VXLTR DUAL 2BIT 0.9-4.5V UDFN8 | 0 | 1 | U20
.. 2 | CADPart | 312-80810 | A MCO34907 | IC VREG SYNC STEP-DOWN DC-DC ADJ 3A 4-5.5V DFN10 | 0 | 1 | U30
.. 2 | CADPart | 312-80905 | A MCO34891 | IC BUF DUAL TS 1.65-5.5V SSOP8 | 0 | 2 | U23,U24
| TEXAS INSTRUMENTS | SN74LVC2G126DCTR | ROHS Active | Preferred
.. 2 | CADPart | 312-80948 | A SOR-03073 | IC XCVR CAN HS 60KB/S-1MB/S WKUP 4.5-5.5V SOIC8 | 0 | 2 | U15,U17
.. 2 | CADPart | 315-79075 | B SOR-03012 | IC 3-AXIS DIG ACCELEROMETER 14/8BIT 1.95-3.6V QFN16 | 0 | 1 | U26
.. 2 | CADPart | 315-79130 | A MCO34887 | IC LIGHT SENSOR I2C 16-BIT 2.25-3.63V ODFN6 | 0 | 1 | U25
.. 2 | CADPart | 315-79939 | A MCO34907 | IC VREG SYNC STEP-DOWN DC-DC ADJ 4A 2.7-6V QFN10 | 0 | 1 | U28
.. 2 | CADPart | 315-79987 | A MCO34848 | IC VREG LDO 3.3V 1A 6V DFN6 | 0 | 1 | U34
.. 2 | CADPart | 315-80331 | A MCO34863 | IC POWER MANAGEMENT 12CH 2.8-4.5V QFN56 | 0 | 1 | U29
.. 2 | CADPart | 315-80353 | A MCO34883 | IC AUDIO CODEC 24BIT DAC 2 CH ADC 1.8V BGA49 | 0 | 1 | U13
.. 2 | CADPart | 315-80524 | A ECO55179 | IC MPU RESET CIRC 2.188V 0.8-5.5V SOT23-6 | 0 | 1 | U41
.. 2 | CADPart | 330-76985 | A MCO35432 | IC CPU ARM CORE A9 1GHZ 32BIT 1.5V PBGA529 | 0 | 1 | U1
.. 2 | CADPart | 334-77513 | A MCO34819 | IC MEM DDR3 SDRAM 32M x 16BIT x 8 BANKS 1.25NS 1.35/1.5V FBGA96 | 0 | 2 | U2,U3
.. 2 | CADPart | 342-00594 | A ECO52604 | IC MEM FLASH SERIAL NOR 256MB 2.7-3.6V MLP8 | 0 | 2 | U7,U9
.. 2 | CADPart | 370-75076 | A MCO34891 | LED ULTRA-BRIGHT YELLOW 30MA 5V SMT 0603 | 0 | 1 | D15
| LITE ON | LTST-C190KSKT | ROHS Active | Preferred
.. 2 | CADPart | 370-75077 | A MCO34907 | LED ULTRA-BRIGHT GREEN SMT 0603 | 0 | 2 | D14,D24
| LITE ON | LTST-C190KGKT | ROHS Active | Preferred
.. 2 | CADPart | 370-75097 | A1 MCO34873 | LED RED GRN DUAL 30/25MA SMT | 0 | 3 | D7,D16,D17
.. 2 | CADPart | 370-75145 | A1 MCO35471 | LED SUPER BRIGHT ORANGE SMD 0603 | 0 | 3 | D11-D13
| KINGBRIGHT | AP1608SEC | ROHS Active | Preferred
.. 2 | CADPart | 470-30315 | A MCO34867 | RES MF 470 OHM 1/16W 5% 0402 | 0 | 4 | R54,R55,R442,R443
| PANASONIC | ERJ2GEJ471X | ROHS Active | Alternate
| SMEC | RC73L2Z471JTF | ROHS Active | Preferred
| YAGEO AMERICA | RC0402JR-07470RL | ROHS Active | Alternate
.. 2 | CADPart | 470-30317 | A MCO34846 | RES MF 75 OHM 1/16W 5% 0402 | 0 | 3 | R241-R243
| ROHM | MCR01MZPJ750 | ROHS Active | Preferred
| SMEC | RC73L2Z750JTF | ROHS Active | Alternate
.. 2 | CADPart | 470-30332 | A1 MCO34818 | RES MF 270 OHM 1/16W 5% 0402 | 0 | 6 | R133,R144,R163,R165,R362,R363
| VISHAY INTERTECHNOLOGY | CRCW0402270RJNED | ROHS Active | Preferred
.. 2 | CADPart | 470-30338 | A MCO34848 | RES MF 330K 1/16W 5% 0402 | 0 | 1 | R469
| PANASONIC | ERJ2GEJ334X | ROHS Active | Alternate
| VENKEL COMPANY | CR0402-16W-334JT | ROHS Active | Preferred
| YAGEO AMERICA | RC0402JR-07330KL | ROHS Active | Alternate
.. 2 | CADPart | 470-30776 | A1 MCO34829 | RES MF 240 OHM 1/16W 1% 0402 | 0 | 3 | R21,R23,R24
| KOA SPEER | RK73H1ETTP2400F | ROHS Active | Preferred
| WALSIN TECHNOLOGY CORP. | WR04X2400FTL | ROHS Active | Alternate
.. 2 | CADPart | 470-30874 | A1 MCO34856 | RES MF 2.37K 1/16W 1% 0402 | 0 | 2 | R136,R154
| KOA SPEER | RK73H1ETTP2371F | ROHS Active | Preferred
.. 2 | CADPart | 470-31023 | A1 MCO34890 | RES MF 47K 1/16W 1% 0402 | 0 | 1 | R187
| KOA SPEER | RK73H1ETTP4702F | ROHS Active | Preferred
| PANASONIC | ERJ-2RKF4702X | ROHS Active | Alternate
.. 2 | CADPart | 470-31097 | A1 MCO34864 | RES MF 220K 1/16W 1% 0402 | 0 | 2 | R184,R308
| KOA SPEER | RK73H1ETTP2203F | ROHS Active | Preferred
| THYE MING TECH CO LTD | CR-02FL6--220K | ROHS Active | Alternate
.. 2 | CADPart | 470-31210 | A MCO34862 | RES MF 2.2M 1/16W 1% 0402 | 0 | 1 | R19
| KOA SPEER | RK73H1ETTP2204F | ROHS Active | Preferred
.. 2 | CADPart | 470-75394 | A1 MCO34818 | RES MF ZERO OHM 1/16W 5% 0402 | 0 | 90 | R32,R42-R49,R57-R59,R63-R66,R72-R75,R79,R81,R85-R89,R92,R96-R98,R110,R112,R113,R115,R127,R140,R141,R172,R173,R185,R193,R197,R201,R202,R205,R219,R224,R230,R235,R237,R248,R251,R252,R311,R317,R321,R324,R325,R329-R331,R349,R355-R358,R392,R393,R395,R396,R398,R401,R404,R407,R410,R412,R414-R419,R423,R424,R444,R447,R448,R450,R451
| BOURNS | CR0402-J/-000GLF | ROHS Active | Alternate
| KOA SPEER | RK73Z1ETTP | ROHS Active | Alternate
| PANASONIC | ERJ2GE0R00X | ROHS Active | Alternate
| ROHM | MCR01MZPJ000 | ROHS Active | Preferred
| SEI ELECTRONICS INC | RMCF1/16S0.005%R | ROHS Active | Alternate
| SKYMOS | RC-0402-0000T | ROHS Active | Alternate
| SMEC | RC73JP2ZF | ROHS Active | Alternate
| THYE MING TECH CO LTD | CR-02JL6----0R | ROHS Active | Alternate
| VENKEL COMPANY | CR0402-16W-000T | ROHS Active | Alternate
| WALSIN TECHNOLOGY CORP. | WR04X000_PTL | ROHS Active | Alternate
| YAGEO AMERICA | RC0402JR-070RL | ROHS Active | Alternate
.. 2 | CADPart | 470-75399 | A MCO34850 | RES MF 2.2K 1/10W 5% 0603 | 0 | 3 | R4,R6,R7
| KOA SPEER | RK73B1JTTD222J | ROHS Active | Alternate
| VENKEL COMPANY | CR0603-10W-222JT | ROHS Active | Preferred
| VISHAY INTERTECHNOLOGY | CRCW06032K20JNEC | ROHS Active | Alternate
| WALSIN TECHNOLOGY CORP. | WR06X222JTL | ROHS Active | Alternate
.. 2 | CADPart | 470-75402 | A MCO34852 | RES MF 3.3K 1/10W 5% 0603 | 0 | 2 | R1,R5
| PANASONIC | ERJ3GEYJ332V | ROHS Active | Alternate
| VENKEL COMPANY | CR060310W332JSNT | ROHS Active | Alternate
| VENKEL COMPANY | CR060310W332JT | ROHS Active | Alternate
.. 2 | CADPart | 470-75407 | A2 MCO36382 | RES MF ZERO OHM 1/10W -- AEC-Q200 0603 | 0 | 12 | R76,R90,R99-R101,R122-R124,R200,R225,R336,R441
| KOA SPEER | RK73Z1JTTD | ROHS Active | Preferred
| PANASONIC | ERJ-3GEY0R00V | ROHS Active | Alternate
| VISHAY INTERTECHNOLOGY | CRCW06030000Z0EA | ROHS Active | Alternate
.. 2 | CADPart | 470-75442 | A1 MCO34897 | RES MF ZERO OHM 1/8W -- 0805 | 0 | 3 | R372,R373,R375
| PANASONIC | ERJ6GEY0R00V | ROHS Active | Alternate
| SMEC | RC73JP2DTF | ROHS Active | Alternate
| TMTEC | CR-05JL7----0R | ROHS Active | Alternate
| VENKEL COMPANY | CR0805-8W-000T | ROHS Active | Alternate
| YAGEO AMERICA | RC0805JR-070RL | ROHS Active | Preferred
.. 2 | CADPart | 470-75555 | A MCO34743 | RES MF 1.0K 1/16W 5% 0402 | 0 | 12 | R8,R181,R183,R218,R233,R234,R314,R361,R365,R366,R403,R406
| BOURNS | CR0402-JW-102GLF | ROHS Active | Alternate
| KOA SPEER | RK73B1ETTP102J | ROHS Active | Alternate
| PANASONIC | ERJ2GEJ102X | ROHS Active | Alternate
| SMEC | RC73L2Z102JTF | ROHS Active | Alternate
| VENKEL COMPANY | CR0402-16W-102JT | ROHS Active | Alternate
| VISHAY INTERTECHNOLOGY | CRCW04021K00JNED | ROHS Active | Preferred
| WALSIN TECHNOLOGY CORP. | WR04X102 JTL | ROHS Active | Alternate
| YAGEO AMERICA | RC0402JR-071KL | ROHS Active | Alternate
.. 2 | CADPart | 470-75557 | A MCO34891 | RES MF 10K 1/16W 5% 0402 | 0 | 57 | R3,R10,R20,R27,R50,R52,R68,R69,R84,R109,R114,R117,R131,R142,R147-R149,R151,R155-R157,R159,R160,R162,R164,R166,R169-R171,R182,R186,R188,R190-R192,R198,R199,R203,R204,R206-R208,R214-R216,R222,R223,R310,R322,R323,R347,R348,R360,R420,R428,R436,R475
| BOURNS | CR0402-JW-103GLF | ROHS Active | Alternate
| KOA SPEER | RK73B1ETTP103J | ROHS Active | Alternate
| PANASONIC | ERJ-2GEJ103X | ROHS Active | Alternate
| SEI ELECTRONICS INC | RMCF1/16S10K5%R | ROHS Active | Alternate
| SMEC | RC73L2Z103JTF | ROHS Active | Alternate
| VENKEL COMPANY | CR0402-16W-103JT | ROHS Active | Alternate
| VISHAY INTERTECHNOLOGY | CRCW040210K0JNED | ROHS Active | Preferred
| YAGEO AMERICA | RC0402JR-0710KL | ROHS Active | Alternate
.. 2 | CADPart | 470-75559 | A MCO34853 | RES MF 47K 1/16W 5% 0402 | 0 | 1 | R232
| BOURNS | CR0402-JW-473GLF | ROHS Active | Alternate
| PANASONIC | ERJ-2GEJ473X | ROHS Active | Alternate
| SKYMOS | RC-0402-473JT | ROHS Active | Alternate
| VENKEL COMPANY | CR0402-16W-473JSNT | ROHS Active | Alternate
| VENKEL COMPANY | CR0402-16W-473JT | ROHS Active | Preferred
| YAGEO AMERICA | RC0402JR-0747KL | ROHS Active | Alternate
.. 2 | CADPart | 470-75589 | A1 MCO34821 | RES MF 10 OHM 1/16W 5% 0402 | 0 | 5 | R26,R53,R83,R94,R339
| PANASONIC | ERJ2GEJ100X | ROHS Active | Alternate
| SMEC | RC73L2Z100JTF | ROHS Active | Alternate
| VENKEL COMPANY | CR0402-16W-100JT | ROHS Active | Preferred
| WALSIN TECHNOLOGY CORP. | WR04X100JTL | ROHS Active | Alternate
| YAGEO AMERICA | RC0402JR-0710RL | ROHS Active | Alternate
.. 2 | CADPart | 470-75597 | A MCO34858 | RES MF 100K 1/16W 5% 0402 | 0 | 12 | R2,R11,R60,R309,R429-R435,R437
| KOA SPEER | RK73B1ETTP104J | ROHS Active | Preferred
| PANASONIC | ERJ2GEJ104X | ROHS Active | Alternate
| SMEC | RC73L2Z104JTF | ROHS Active | Alternate
| TYCO ELECTRONICS | CRG0402J100K/10 | ROHS Active | Alternate
| VENKEL COMPANY | CR0402-16W-104JT | ROHS Active | Alternate
| YAGEO AMERICA | RC0402JR-07100KL | ROHS Active | Alternate
.. 2 | CADPart | 470-75603 | A MCO34866 | RES MF 20 OHM 1/16W 5% 0402 | 0 | 4 | R77,R78,R195,R196
| SMEC | RC73L2Z200JTF | ROHS Active | Alternate
| VENKEL COMPANY | CR0402-16W-200JT | ROHS Active | Alternate
.. 2 | CADPart | 470-75613 | A1 MCO34854 | RES MF 330 OHM 1/16W 5% 0402 | 0 | 4 | R315,R332,R333,R353
| BOURNS | CR0402-JW-331GLF | ROHS Active | Alternate
| KOA SPEER | RK73B1ETTP331J | ROHS Active | Alternate
| SMEC | RC73L2Z331JTF | ROHS Active | Alternate
| VENKEL COMPANY | CR040216W331JT | ROHS Active | Alternate
| VISHAY INTERTECHNOLOGY | CRCW0402330RJNED | ROHS Active | Preferred |  | 5150~Freescale HW/SW MFG Austin~DEVTOOL
| WALSIN TECHNOLOGY CORP. | WR04X331 JTL | ROHS Active | Alternate
| YAGEO AMERICA | RC0402JR-07330RL | ROHS Active | Alternate
.. 2 | CADPart | 470-75615 | A MCO34820 | RES MF 33K 1/16W 5% 0402 | 0 | 24 | R259,R261,R263,R265,R267,R269,R271,R273,R275,R277,R279,R281,R283,R285,R287,R289,R291,R293,R295,R297,R299,R301,R303,R305
| SMEC | RC73L2Z333JTF | ROHS Active | Preferred
| VENKEL COMPANY | CR0402-16W-333JT | ROHS Active | Alternate
.. 2 | CADPart | 470-75626 | A MCO36282 | RES MF 4.7K 1/16W 5% 0402 | 0 | 26 | R130,R139,R260,R262,R264,R266,R268,R270,R272,R274,R276,R278,R280,R282,R284,R286,R288,R290,R292,R294,R296,R298,R300,R302,R304,R306
| BOURNS | CR0402-JW-472GLF | ROHS Active | Alternate
| KOA SPEER | RK73B1ETTP472J | ROHS Active | Preferred
| PANASONIC | ERJ2GEJ472X | ROHS Active | Alternate
| SMEC | RC73L2Z472JTF | ROHS Active | Alternate
| VENKEL COMPANY | CR040216W472JT | ROHS Active | Alternate
| VISHAY INTERTECHNOLOGY | CRCW04024K70JNED | ROHS Active | Alternate
| WALSIN TECHNOLOGY CORP. | WR04X472 JTL | ROHS Active | Alternate
| YAGEO AMERICA | RC0402JR-074K7L | ROHS Active | Alternate
.. 2 | CADPart | 470-75628 | A MCO34855 | RES MF 56K 1/16W 5% 0402 | 0 | 1 | R307
| BOURNS | CR0402-JW-563GLF | ROHS Active | Alternate
| KOA SPEER | RK73B1ETTP563J | ROHS Active | Alternate
| PANASONIC | ERJ2GEJ563X | ROHS Active | Alternate
| SMEC | RC73L2Z563JTF | ROHS Active | Preferred
| VENKEL COMPANY | CR040216W563JT | ROHS Active | Alternate
.. 2 | CADPart | 470-75636 | A MCO34899 | RES MF 2.2K 1/16W 5% 0402 | 0 | 9 | R12,R33,R80,R319,R394,R397,R400,R409,R413
| KOA SPEER | RK73B1ETTP222J | ROHS Active | Alternate
| SMEC | RC73L2Z222JTF | ROHS Active | Alternate
| VENKEL COMPANY | CR0402-16W-222JT | ROHS Active | Preferred
| VISHAY INTERTECHNOLOGY | CRCW04022K20JNED | ROHS Active | Alternate
.. 2 | CADPart | 470-75846 | A1 MCO35891 | RES MF 1.0M 1/10W 5% 0603 | 0 | 1 | R326
| KOA SPEER | RK73B1JTTD105J | ROHS Active | Preferred
| PANASONIC | ERJ3GEYJ105V | ROHS Active | Alternate
| VISHAY INTERTECHNOLOGY | CRCW06031M00JNEC | ROHS Active | Alternate
.. 2 | CADPart | 470-75996 | A MCO34857 | RES MF 470 OHM 1/10W 5% 0603 | 0 | 8 | R174-R176,R189,R210-R213
| KOA SPEER | RK73B1JTTD471J | ROHS Active | Alternate
| VENKEL COMPANY | CR0603-10W-471JT | ROHS Active | Preferred
.. 2 | CADPart | 470-76082 | A MCO34826 | RES MF 470K 1/16W 5% 0402 | 0 | 1 | R470
| BOURNS | CR0402-JW-474GLF | ROHS Active | Alternate
| PANASONIC | ERJ-2GEJ474X | ROHS Active | Alternate
| VENKEL COMPANY | CR0402-16W-474JT | ROHS Active | Preferred
| YAGEO AMERICA | RC0402JR-07470KL | ROHS Active | Alternate
.. 2 | CADPart | 470-76089 | A MCO34875 | RES MF 51 OHM 1/16W 5% 0402 | 0 | 1 | R51
| BOURNS | CR0402-JW-510GLF | ROHS Active | Alternate
| ROHM | MCR01MZPJ510 | ROHS Active | Alternate
| YAGEO AMERICA | RC0402JR-0751RL | ROHS Active | Preferred
.. 2 | CADPart | 470-76180 | A MCO34852 | RES MF 56 OHM 1/16W 5% 0402 | 0 | 2 | R179,R180
| SMEC | RC73L2Z560JTF | ROHS Active | Alternate
| VISHAY INTERTECHNOLOGY | CRCW040256R0JNED | ROHS Active | Preferred
.. 2 | CADPart | 470-76255 | A1 MCO34847 | RES MF 200 OHM 1/16W 1% 0402 | 0 | 1 | R338
| BOURNS | CR0402-FX-2000GLF | ROHS Active | Alternate
| THYE MING TECH CO LTD | CR02FL6--200R | ROHS Active | Preferred
| WALSIN TECHNOLOGY CORP. | WR04X2000FTL | ROHS Active | Alternate
.. 2 | CADPart | 470-76303 | A MCO34875 | RES MF 1.5K 1/16W 5% 0402 | 0 | 2 | R150,R194
| VENKEL COMPANY | CR0402-16W-152JT | ROHS Active | Alternate
| VISHAY INTERTECHNOLOGY | CRCW04021K50JNED | ROHS Active | Preferred
| YAGEO AMERICA | RC0402JR-071K5L | ROHS Active | Alternate
.. 2 | CADPart | 470-78155 | A MCO34831 | RES MF 499.0K 1/10W 1% 0603 | 0 | 1 | R221
| KOA SPEER | RK73H1JTTD4993F | ROHS Active | Preferred
.. 2 | CADPart | 470-79751 | A MCO34863 | RES MF 62 OHM 1/10W 5% 0603 | 0 | 4 | R120,R121,R125,R126
.. 2 | CADPart | 470-80202 | A MCO34871 | SOLDER SHORT 0805 SMT NO PART TO ORDER | 0 | 1 | SH6
.. 2 | CADPart | 470-80555 | A MCO34870 | RES MF 100 OHM 1/16W 5% AEC-Q200 0402 | 0 | 2 | R82,R209
| KOA SPEER | RK73B1ETTP101J | ROHS Active | Alternate
| VISHAY INTERTECHNOLOGY | CRCW0402100RJNED | ROHS Active | Preferred
.. 2 | CADPart | 470-80575 | A MCO34876 | RES MF 1M 1/16W 1% 0402 | 0 | 1 | R465
| BOURNS | CR0402-FX-1004GLF | ROHS Active | Preferred
.. 2 | CADPart | 480-75159 | A1 MCO34856 | TRAN NMOS 60V 115MA SOT23 | 0 | 2 | Q7,Q13
| DIODES INC | 2N7002-7-F | ROHS Active | Alternate
| ON SEMICONDUCTOR | 2N7002LT1G | ROHS Active | Preferred
.. 2 | CADPart | 480-76893 | A MCO34828 | TRAN NPN GEN DUAL 200MA 40V SOT363 | 0 | 1 | Q3
| ON SEMICONDUCTOR | MBT3904DW1T1G | ROHS Active | Preferred
.. 2 | CADPart | 480-76937 | A MCO34858 | DIODE SUPPRESSOR 16A@30NS 5V@1UA SOD-523 | 0 | 5 | TVS1-TVS5
.. 2 | CADPart | 480-77039 | A MCO34883 | TRAN PMOS PWR 30V 6.8A | 0 | 1 | Q1
.. 2 | CADPart | 480-77217 | A MCO34902 | DIODE ZNR -- 0.2W 5.1V AEC-Q101 SOD523 | 0 | 1 | D2
.. 2 | CADPart | 480-77718 | A1 MCO34879 | TRAN PMOS PWR 12V 4.3A SOT23 | 0 | 3 | Q8,Q12,Q14
.. 2 | CADPart | 480-78356 | A MCO34836 | DIODE SCH RECT 0.5A 20V SOD323 | 0 | 1 | D22
.. 2 | CADPart | 480-78362 | A MCO34822 | TRAN PMOS GEN 20V 760MA SC-75 | 0 | 1 | Q6
.. 2 | CADPart | 480-78457 | A MCO34868 | TRAN NPN GEN 0.2A 40V SOT523 | 0 | 2 | Q11,Q15
.. 2 | CADPart | 480-78465 | A MCO34851 | TRAN PNP GEN AMP 200MA 40V AEC-Q101 SC75 | 0 | 1 | Q2
.. 2 | CADPart | 480-78501 | A MCO34836 | DIODE SCH 200MA 30V AEC-Q101 SOD-523 | 0 | 4 | D3,D8,D18,D19
.. 2 | CADPart | 480-78836 | A ECO54156 | DIODE TVS 1A 5.0V AEC-Q101 SOT-723 | 0 | 2 | D27,D28
.. 2 | CADPart | 510-30009 | A MCO34890 | SW SPST DIP SMT 30V 10MA | 0 | 1 | S1
| GRAYHILL | 90HBW02PRT | ROHS Active | Preferred
.. 2 | CADPart | 510-75134 | A1 MCO34867 | SW SPST DIP 24V 16.67MA SMT | 0 | 3 | SW10-SW12
| TYCO ELECTRONICS | 1-1571983-0 | ROHS Active | Alternate
| TYCO ELECTRONICS | 1-1571983-1 | ROHS Active | Preferred
.. 2 | CADPart | 510-75618 | A MCO34897 | TEST POINT PAD .035 SMT, no part to order | 0 | 52 | TP1,TP2,TP33,TP56-TP58,TP67,TP68,TP76,TP77,TP79,TP80,TP86-TP89,TP94,TP96-TP101,TP105,TP106,TP119-TP145
.. 2 | CADPart | 510-77562 | A MCO34863 | SW SPST MOM NO PB TACT 50MA 50V SMT | 0 | 4 | SW2-SW5
| E SWITCH | TL3301AF260QG/TR | ROHS Active | Preferred
.. 2 | CADPart | 510-77598 | A MCO34832 | SW DPDT SLD 0.1A 12V L=4 TH | 0 | 1 | SW1
| E SWITCH | EG2209A | ROHS Active | Preferred
.. 2 | CADPart | 510-77976 | A ECO52989 | AUDIO DEVICE MIC ELECTRET 0.5MA 2V -44+/-3DB 2.2KOHM 6MM TH | 0 | 1 | P1
.. 2 | CADPart | 801-76071 | A1 MCO34746 | BATTERY RETAINER COIN CELL 4.8MM SMT | 0 | 1 | BT1
.. 2 | CADPart | 150-30114 | A1 MCO34749 | CAP CER 0.01UF 50V 10% X7R 0402 | 1501 | 0 | C89,C97
| KEMET | C0402C103K5RACTU | ROHS Active | Alternate
| MURATA | GRM155R71H103KA88D | ROHS Active | Alternate
| SKYMOS | 0402B103K500NT | ROHS Active | Alternate
| VENKEL COMPANY | C0402X7R500-103KNE | ROHS Active | Alternate
.. 2 | CADPart | 150-78467 | A1 MCO34881 | CAP CER 22UF 6.3V 20% X5R 0603 | 1501 | 0 | C205,C206,C242,C260
| SAMSUNG | CL10A226MQ8NRNE | ROHS Active | Preferred
.. 2 | CADPart | 150-30026 | A1 MCO34883 | CAP TANT 150UF 10V 20% -- 7343-31 | 1502 | 0 | C55
| VISHAY INTERTECHNOLOGY | 593D157X0010D2TE3 | ROHS Active | Preferred
.. 2 | CADPart | 150-75774 | A1 MCO34837 | CAP CER 1000PF 50V X7R 5% 0402 | 1503 | 0 | C66,C67,C323,C338-C345,C388
| CAPAX TECHNOLOGIES INC. | 0402X102J500SNT | ROHS Active | Preferred
| YAGEO AMERICA | CC0402JRX7R9BB102 | ROHS Active | Alternate
.. 2 | CADPart | 150-78633 | A MCO34826 | CAP CER 0.1UF 25V 10% X5R 0402 | 1504 | 0 | C120-C122,C132-C134,C173,C208,C321,C368,C377
| TDK | C1005X5R1E104KT | ROHS Active | Alternate
| WALSIN TECHNOLOGY CORP. | 0402X104K250CT | ROHS Active | Alternate
| YAGEO AMERICA | CC0402KRX5R8BB104 | ROHS Active | Preferred
.. 2 | CADPart | 150-75452 | A1 MCO34869 | CAP CER 470PF 50V 10% X7R 0402 | 1505 | 0 | C127-C129,C135-C137,C384
.. 2 | CADPart | 150-30000 | A MCO34848 | CAP CER 33PF 50V 5% C0G 0402 | 1506 | 0 | C130,C131,C138,C139,C380
| KEMET | C0402C330J5GAC | ROHS Active | Alternate
| MURATA | GRM1555C1H330JA01D | ROHS Active | Alternate
| VENKEL COMPANY | C0402C0G500-330JNE | ROHS Active | Preferred
.. 2 | CADPart | 150-78880 | A MCO34892 | CAP CER 100uF 10V 20% X5R 1206 | 1507 | 0 | C140,C141
| TDK | C3216X5R1A107M | ROHS Active | Preferred
.. 2 | CADPart | 150-77975 | A1 MCO34806 | CAP CER 4.7UF 10V 10% X5R 0603 | 1508 | 0 | C195,C387
| MURATA | GRM188R61A475KE15D | ROHS Active | Alternate
| TAIYO YUDEN | LMK107BJ475KA-T | ROHS Active | Preferred
.. 2 | CADPart | 150-78675 | A1 MCO34820 | CAP CER 10uF 10V 10% X5R 0603 | 1508 | 0 | C209
| VENKEL COMPANY | C0603X5R100-106KNP | ROHS Active | Alternate
.. 2 | CADPart | 150-78979 | A MCO34839 | CAP CER 47uF 10V 20% X5R 0805 | 1509 | 0 | C210
.. 2 | CADPart | 150-77682 | A MCO34821 | CAP CER 30PF 50V 5% C0G 0402 | 1510 | 0 | C335,C336
| MURATA | GRM1555C1H300JA01D | ROHS Active | Preferred
| YAGEO AMERICA | CC0402JRNPO9BN300 | ROHS Active | Alternate
.. 2 | CADPart | 150-79150 | A MCO34867 | CAP CER 18pF 50V 2% C0G 0402 | 1510 | 0 | C366,C367
.. 2 | CADPart | 150-78970 | A MCO34862 | CAP CER 10uF 25V 10% X5R 0805 | 1511 | 0 | C328-C330,C358
.. 2 | CADPart | 150-78973 | A MCO36294 | CAP CER 1uF 16V 10% X5R 0402 | 1512 | 0 | C385
.. 2 | CADPart | 150-75183 | A1 MCO36283 | CAP CER 0.01UF 25V 10% X7R 0402 | 1513 | 0 | C346,C370,C372,C375,C378,C379
| CAL-CHIP | GMC04X7R103K25NT-LF | ROHS Active | Alternate
| FENGHUA | 0402B103K250NT | ROHS Active | Alternate
| KEMET | C0402C103K3RAC | ROHS Active | Alternate
| MURATA | GRM155R71E103KA01D | ROHS Active | Alternate
| TDK | C1005X7R1E103K | ROHS Active | Alternate
| VENKEL COMPANY | C0402X7R250-103KNE | ROHS Active | Alternate
| VENKEL COMPANY | C0402X7R250-103KNP | ROHS Active | Alternate
| WALSIN TECHNOLOGY CORP. | 0402B103K250CT | ROHS Active | Alternate
| YAGEO AMERICA | CC0402KRX7R8BB103 | ROHS Active | Alternate
.. 2 | CADPart | 150-76690 | A1 MCO34834 | CAP CER 68PF 50V 5% COG 0402 | 1514 | 0 | C354,C355
.. 2 | CADPart | 150-75772 | A1 MCO34744 | CAP CER 1.0UF 10V 10% X5R 0402 | 1515 | 0 | C371,C373
| MURATA | GRM155R61A105KE15D | ROHS Active | Alternate
| YAGEO AMERICA | CC0402KRX5R6BB105 | ROHS Active | Preferred
.. 2 | CADPart | 180-78098 | A MCO34885 | IND CHK 100uH 150mA -30/+50% AEC-Q200 1812 | 1801 | 0 | L40,L41
.. 2 | CADPart | 180-76336 | A1 MCO34874 | IND CHK 90 OHM@100MHZ 330MA 25% 0805 | 1802 | 0 | L35
.. 2 | CADPart | 180-77708 | A MCO34903 | IND PWR 1UH@1MHZ 2A 30% SMT | 1802 | 0 | L30
.. 2 | CADPart | 180-77038 | A MCO34748 | IND PWR 2.2UH@100KHZ 2.0A 20% SMT | 1803 | 0 | L31
.. 2 | CADPart | 180-30008 | A1 MCO34818 | IND FER BEAD 120OHM@100MHZ 2A 25% 0603 | 1804 | 0 | L42,L43
| Shenzhen Sunlord Electronics Co., Ltd | PZ1608U121-2R0TF | ROHS Active | Alternate
.. 2 | CADPart | 210-78427 | A MCO34907 | HDR 1X4 TH 100MIL SP 395H SN 110L | 2101 | 0 | CON1
| TYCO ELECTRONICS | 3-644456-4 | ROHS Active | Preferred
.. 2 | CADPart | 210-30004 | A1 MCO34863 | CON 2 JUMPER MALE 2.54MM SP 157H AU | 2102 | 0 | JP1
| PRECI-DIP CONNECTION TECHNOLOGY | 999-11-110-10 | ROHS Active | Preferred
.. 2 | CADPart | 210-79561 | A MCO34806 | HDR 1X2 TH 100MIL SP 330H SN 120L | 2103 | 0 | J2,J22
| FRAMATOME CONNECTORS INTERNATIONAL | 69190-402HLF | ROHS Active | Preferred
.. 2 | CADPart | 211-78991 | A MCO34858 | CON 1 UMC SKT SMT -- 49H AU -- | 2103 | 0 | J8,J9
.. 2 | CADPart | 211-77484 | A MCO34834 | TEST POINT PAD 0.5MM DIA SMT, NO PART TO ORDER | 2104 | 0 | TP60,TP61,TP113
.. 2 | CADPart | 230-77901 | A MCO34862 | XTAL 25MHZ 18PF SMT | 2301 | 0 | X1,X2
.. 2 | CADPart | 230-77936 | A MCO34537 | XTAL 25MHZ SER 10PF SMT | 2302 | 0 | Y4
.. 2 | CADPart | 280-75148 | A1 MCO34846 | TEST POINT PAD 35 MIL SMT, NO PART TO ORDER | 2801 | 0 | TP8,TP10-TP21,TP23,TP24,TP62,TP65,TP66,TP78,TP93,TP102-TP104,TP115-TP118
.. 2 | CADPart | 280-76498 | A MCO34748 | FASTENER, STANDOFF 4.5MMX3.53XM3.0X0.5 ROUND THR .635"L BRASS | 2801 | 0 | H1-H4
| RAF ELECTRONICS | M1513-A-3005-B | ROHS Active | Alternate
| UNICORP | MSS251-R-1-A-16 | ROHS Active | Preferred
.. 2 | CADPart | 312-75589 | A MCO36048 | IC GATE AND -- 1.65-5.5V SC70-5 | 3101 | 0 | U5
| FAIRCHILD | NC7SZ08P5X | ROHS Active | Preferred
.. 2 | CADPart | 312-81024 | A MCO34824 | IC CLK GEN 2-OUTPUT VERY LOW POWER PCIE 1.7-1.9V VFQFPN24 | 3102 | 0 | U40
.. 2 | CADPart | 315-75304 | A MCO36101 | IC LIN VREG LDO 1.5-15V 150MA 2.5-16V SOT23-5 | 3103 | 0 | U42
| MICREL | MIC5205YM5 | ROHS Active | Preferred
.. 2 | CADPart | 334-77330 | A MCO34749 | IC MEM SER EEPROM SPI 32K 2.5-5.5V SOIC8 | 3301 | 0 | U8
| MICROCHIP TECHNOLOGY INC | 25LC320A-I/SN | ROHS Active | Preferred
.. 2 | CADPart | 342-00572 | A MCO34899 | IC MEM NAND FLASH 8GB MMC 4.51 CTLR 2.7-3.6V FBGA153 | 3401 | 0 | U4
.. 2 | CADPart | 470-76481 | A1 MCO34896 | RES MF 10M 1/16W 1% 0402 | 4701 | 0 | R18
| THYE MING TECH CO LTD | CR02FL6--10M | ROHS Active | Preferred
| WALSIN TECHNOLOGY CORP. | WR04X1005FTL | ROHS Active | Alternate
.. 2 | CADPart | 470-75442 | A1 MCO34897 | RES MF ZERO OHM 1/8W -- 0805 | 4702 | 0 | R374
| PANASONIC | ERJ6GEY0R00V | ROHS Active | Alternate
| SMEC | RC73JP2DTF | ROHS Active | Alternate
| TMTEC | CR-05JL7----0R | ROHS Active | Alternate
| VENKEL COMPANY | CR0805-8W-000T | ROHS Active | Alternate
| YAGEO AMERICA | RC0805JR-070RL | ROHS Active | Preferred
.. 2 | CADPart | 470-75557 | A MCO34891 | RES MF 10K 1/16W 5% 0402 | 4703 | 0 | R28,R70,R71,R108,R128,R129,R138,R143,R145,R152,R153,R158,R161,R167,R168,R217,R220,R247,R250,R318,R337,R364,R367,R463,R476,R479
| BOURNS | CR0402-JW-103GLF | ROHS Active | Alternate
| KOA SPEER | RK73B1ETTP103J | ROHS Active | Alternate
| PANASONIC | ERJ-2GEJ103X | ROHS Active | Alternate
| SEI ELECTRONICS INC | RMCF1/16S10K5%R | ROHS Active | Alternate
| SMEC | RC73L2Z103JTF | ROHS Active | Alternate
| VENKEL COMPANY | CR0402-16W-103JT | ROHS Active | Alternate
| VISHAY INTERTECHNOLOGY | CRCW040210K0JNED | ROHS Active | Preferred
| YAGEO AMERICA | RC0402JR-0710KL | ROHS Active | Alternate
.. 2 | CADPart | 470-75394 | A1 MCO34818 | RES MF ZERO OHM 1/16W 5% 0402 | 4704 | 0 | R29-R31,R34-R37,R39,R40,R56,R93,R111,R134,R146,R177,R178,R226,R229,R236,R238,R245,R246,R255-R258,R327,R328,R343-R346,R350,R368,R369,R405,R408,R445,R452-R458,R477,R478,R480
| BOURNS | CR0402-J/-000GLF | ROHS Active | Alternate
| KOA SPEER | RK73Z1ETTP | ROHS Active | Alternate
| PANASONIC | ERJ2GE0R00X | ROHS Active | Alternate
| ROHM | MCR01MZPJ000 | ROHS Active | Preferred
| SEI ELECTRONICS INC | RMCF1/16S0.005%R | ROHS Active | Alternate
| SKYMOS | RC-0402-0000T | ROHS Active | Alternate
| SMEC | RC73JP2ZF | ROHS Active | Alternate
| THYE MING TECH CO LTD | CR-02JL6----0R | ROHS Active | Alternate
| VENKEL COMPANY | CR0402-16W-000T | ROHS Active | Alternate
| WALSIN TECHNOLOGY CORP. | WR04X000_PTL | ROHS Active | Alternate
| YAGEO AMERICA | RC0402JR-070RL | ROHS Active | Alternate
.. 2 | CADPart | 470-75559 | A MCO34853 | RES MF 47K 1/16W 5% 0402 | 4705 | 0 | R61,R62,R341,R342,R390,R391
| BOURNS | CR0402-JW-473GLF | ROHS Active | Alternate
| PANASONIC | ERJ-2GEJ473X | ROHS Active | Alternate
| SKYMOS | RC-0402-473JT | ROHS Active | Alternate
| VENKEL COMPANY | CR0402-16W-473JSNT | ROHS Active | Alternate
| VENKEL COMPANY | CR0402-16W-473JT | ROHS Active | Preferred
| YAGEO AMERICA | RC0402JR-0747KL | ROHS Active | Alternate
.. 2 | CADPart | 470-75407 | A2 MCO36382 | RES MF ZERO OHM 1/10W -- AEC-Q200 0603 | 4706 | 0 | R25,R91
| KOA SPEER | RK73Z1JTTD | ROHS Active | Preferred
| PANASONIC | ERJ-3GEY0R00V | ROHS Active | Alternate
| VISHAY INTERTECHNOLOGY | CRCW06030000Z0EA | ROHS Active | Alternate
.. 2 | CADPart | 470-30317 | A MCO34846 | RES MF 75 OHM 1/16W 5% 0402 | 4707 | 0 | R459,R460
| ROHM | MCR01MZPJ750 | ROHS Active | Preferred
| SMEC | RC73L2Z750JTF | ROHS Active | Alternate
.. 2 | CADPart | 470-75555 | A MCO34743 | RES MF 1.0K 1/16W 5% 0402 | 4707 | 0 | R446
| BOURNS | CR0402-JW-102GLF | ROHS Active | Alternate
| KOA SPEER | RK73B1ETTP102J | ROHS Active | Alternate
| PANASONIC | ERJ2GEJ102X | ROHS Active | Alternate
| SMEC | RC73L2Z102JTF | ROHS Active | Alternate
| VENKEL COMPANY | CR0402-16W-102JT | ROHS Active | Alternate
| VISHAY INTERTECHNOLOGY | CRCW04021K00JNED | ROHS Active | Preferred
| WALSIN TECHNOLOGY CORP. | WR04X102 JTL | ROHS Active | Alternate
| YAGEO AMERICA | RC0402JR-071KL | ROHS Active | Alternate
.. 2 | CADPart | 470-75597 | A MCO34858 | RES MF 100K 1/16W 5% 0402 | 4708 | 0 | R316,R320,R464,R468
| KOA SPEER | RK73B1ETTP104J | ROHS Active | Preferred
| PANASONIC | ERJ2GEJ104X | ROHS Active | Alternate
| SMEC | RC73L2Z104JTF | ROHS Active | Alternate
| TYCO ELECTRONICS | CRG0402J100K/10 | ROHS Active | Alternate
| VENKEL COMPANY | CR0402-16W-104JT | ROHS Active | Alternate
| YAGEO AMERICA | RC0402JR-07100KL | ROHS Active | Alternate
.. 2 | CADPart | 470-30755 | A MCO34871 | RES MF 140 OHM 1/16W 1% 0402 | 4709 | 0 | R461,R462
| KOA SPEER | RK73H1ETTP1400F | ROHS Active | Preferred
.. 2 | CADPart | 470-31107 | A MCO34820 | RES MF 270K 1/16W 1% 0402 | 4710 | 0 | R471
| KOA SPEER | RK73H1ETTP2703F | ROHS Active | Preferred
.. 2 | CADPart | 470-80202 | A MCO34871 | SOLDER SHORT 0805 SMT NO PART TO ORDER | 4710 | 0 | SH7-SH10
.. 2 | CADPart | 470-76240 | A1 MCO34859 | RES MF 100K 1/16W 1% 0402 | 4711 | 0 | R472
| BOURNS | CR0402-FX-1003GLF | ROHS Active | Alternate
| THYE MING TECH CO LTD | CR02FL6--100K | ROHS Active | Alternate
| YAGEO AMERICA | RC0402FR-07100KL | ROHS Active | Preferred
.. 2 | CADPart | 480-30006 | A1 MCO34878 | DIODE SCH PWR RECT 1A 40V SOD123 | 4801 | 0 | D23
| ON SEMICONDUCTOR | MBR140SFT1G | ROHS Active | Preferred
| ON SEMICONDUCTOR | MBR140SFT3G | ROHS Active | Alternate
.. 2 | CADPart | 480-78501 | A MCO34836 | DIODE SCH 200MA 30V AEC-Q101 SOD-523 | 4802 | 0 | D25,D26
. 1 | CADPart | 280-76620 | A MCO35472 | FASTNER,STANDOFF 4-40X5/8 ROUND 1/4"OD NYLON | 1010 | 4
. 1 | Part | 280-76622 | A MCO35284 | FASTENER,SCREW 4-40x3/8 PHS NYLON NATURAL | 1020 | 4
. 1 | Part | 570-76094 | A MCO34966 | ESD BAG, 190mm x 280 mm | 1050 | 1
. 1 | Part | 805-77270 | X MCO35002 | LABEL, PVC/PC, TRANSPARENT/SILVER, 1" X 1.5" | 1060 | 1
... 3 | Part | 110-27962 | E ECO55658 | IMAGE, SD, MCIMX6SLX-SDB | 0 | 1
WARNING: The BOM displayed may not accurately reflect its true structure because you did not select to display all item types.